## Project Config
ROOM MODES SIMULATION ENGINE — v1.0
Parameter | Value | Unit | Notes
Project Name | Room Modes Simulation Engine v1.0
Simulation Type | 2D Acoustic Simulation
World Width | 30 | m | Simulation space width
World Height | 30 | m | Simulation space height
Total Area | 900 | m² | World Width x World Height
Speed of Sound | 343 | m/s | At ~24°C
Reference SPL | 0 | dB | Relative only
Measurement Type | Relative | dB | No absolute SPL
Color Step | 3 | dB | Each contour changes by 3 dB
Minimum Frequency | 20 | Hz
Maximum Frequency | 200 | Hz
Frequency Count | 13
Speaker Max Gain | 0 | dB | Maximum output
Gain Step | 1 | dB | Adjustment step
Polarity Modes | 2 |  | Normal and Reverse
Orientation Modes | 2 |  | Forward and Reverse

## Frequency Table
FREQUENCY & WAVELENGTH TABLE
Frequency (Hz) | Wavelength (m) | Included in Simulation | Notes
20 | 17.15 | YES
30 | 11.4333 | YES
40 | 8.575 | YES
50 | 6.86 | YES
60 | 5.7167 | YES
70 | 4.9 | YES
80 | 4.2875 | YES
90 | 3.8111 | YES
100 | 3.43 | YES
110 | 3.1182 | YES
120 | 2.8583 | YES
150 | 2.2867 | YES
200 | 1.715 | YES

## Speaker Config
SPEAKER / SUBWOOFER CONFIGURATION
Parameter | Value | Unit | Notes
Speaker Type | Subwoofer |  | Atomik Audio XN 18.0.2 (or similar)
Cabinet Width | 0.738 | m | 738 mm
Cabinet Height | 0.595 | m | 595 mm
Cabinet Depth | 0.708 | m | 708 mm
Weight | 47 | kg | 104 lbs
Nominal Impedance | 8 | ohms
Frequency Response (-3dB low) | 42 | Hz | High end listed as 300kHz on site — likely typo for 300Hz, verify with manufacturer
Peak Power | 2400 | W | Confirm if this is peak or continuous/RMS rating
Driver Size | Not Required |  | Ignored for simulation purposes
Move on X Axis | YES
Move on Y Axis | YES
Multiple Speakers | YES
Gain Adjustable | YES
Delay Adjustable | YES
Polarity Reversal | YES
Orientation Reversal | YES

## Feature List
FEATURE LIST — v1.0
Feature Category | Feature | Status | Notes
Simulation | 30m x 30m World | Required | Fixed simulation area
Simulation | 2D Acoustic Engine | Required | Top view simulation
Simulation | Pressure Mapping | Required
Simulation | SPL Mapping | Required
Simulation | Interference Pattern | Required
Simulation | Directivity Plot | Required
Speaker | Add Speaker | Required
Speaker | Delete Speaker | Required
Speaker | Move Speaker X | Required
Speaker | Move Speaker Y | Required
Speaker | Multiple Speaker Support | Required
Audio | Frequency Selection | Required | 13 frequencies only
Audio | Gain Control | Required | 1 dB steps
Audio | Delay Control | Required
Audio | Polarity Reverse | Required
Audio | Orientation Reverse | Required
Visualization | Speaker Position Display | Required
Visualization | SPL Color Contours | Required | 3 dB increments
Visualization | Red Color | Required | 0 dB
Visualization | Orange Color | Required | -3 dB
Visualization | Yellow Color | Required | -6 dB
Visualization | Green Color | Required | -9 dB
Visualization | Blue Color | Required | -12 dB
Visualization | Dark Blue | Optional | -15 dB
Visualization | Purple | Optional | -18 dB

## Runtime Inputs
SPEAKER RUNTIME INPUTS
Speaker ID | X Position (m) | Y Position (m) | Gain (dB) | Delay (ms) | Polarity | Orientation | Enabled
SPK_1 | 10 | 10 | 0 | 0 | Normal | Forward | YES
SPK_2 | 15 | 10 | 0 | 0 | Normal | Forward | YES
SPK_3 | 0 | 0 | 0 | 0 | Normal | Forward | NO
SPK_4 | 0 | 0 | 0 | 0 | Normal | Forward | NO